## Gateway
Device Profile: | 5001 | Modular Device Profile |  | Usage Notes: - The PDO mapping object and SyncManager assignment object doesn't need to be defined. In that case they are created automatically. - The following objects are fixed included in the SSC and shall not be defined in the file : 0x1000, 0x1001, 0x1008, 0x1009, 0x100a, 0x1010, 0x1011, 0x1018, 0x10F0, 0x10F1, 0x10F3, 0x1c00, 0x1c32, 0x1c33 - Entries less or equal one 8Bit shall not overlap byte borders. - Entries greater 8Bit shall always start at an exact word border
Modul Profile: | 5000
IndexIncrement | 0x10
PdoIndexIncrement: | 0x10
The object dictionary defined here shall be used complementary with ETG.5001 and ETG.1000
Index | ObjectCode | SI | DataType | Name | Default Value | Min Value | Max Value | M/O/C | B/S | Access | rx/tx | CoeRead | CoeWrite | Description
//0x04xx | Units
//0x8xx | Enums (0x0800 - 0xFFF)
//0x14nn | RxPDO Parameter (0x1400 - 0x15FF)
//0x16nn | RxPDO Mapping (0x1600 - 0x17FF) ¦ NOTE: if no RxPDO mapping object is defined the will be created automatically
//0x18nn | TxPDO Paramter (0x1800 - 0x19FF)
//0x1Ann | TxPDO Mapping (0x1A00 - 0x1BFF) ¦ NOTE: if no TxPDO mapping object is defined the will be created automatically
//0x1C12 | SyncManager 2 Assignment ¦ NOTE: if this object is not defined it will be created automatically
//0x1C13 | SyncManager 3 Assignment ¦ NOTE: if this object is not defined it will be created automatically
//0x6nnx | Input Data of the Module (0x6000 - 0x6FFF)
//0x7nnx | Output Data of the Module (0x7000 - 0x7FFF)
//0x8nnx | Configuration Data of the Module (0x8000 - 0x8FFF)
//0x9nnx | Information Data of the Module (0x9000 - 0x9FFF)
//0xAnnx | Diagnosis Data of the Module (0xA000 - 0xAFFF)
//0xFxxx | Device Objects (0xF000 - 0xFFFF)
0xF000 | RECORD |  |  | Modular Device Profile |  |  |  | m
|  | 1 | UINT16 | Index distance | 0x10 |  |  | m |  | ro
|  | 2 | UINT16 | Maximum number of modules | 1 |  |  | m |  | ro
|  | 3 | UINT32 | General configuration | [5 empty] | ro
0xF108 | RECORD |  |  | Status
|  | 1 | BOOLEAN | BusOff | 0 |  |  |  |  | ro
|  | 2 | BOOLEAN | Warning | 0 |  |  |  |  | ro
|  | 3 | BOOLEAN | RxOverflow | 0 |  |  |  |  | ro
|  | 4 | BIT1 | Res4 | 0 |  |  |  |  | ro
|  | 5 | BOOLEAN | TxOverflow | 0 |  |  |  |  | ro
|  | 6 | BOOLEAN | AckError | 0 |  |  |  |  | ro
|  | 7 | BIT2 | Res7 | 0 |  |  |  |  | ro
|  | 9 | BIT8 | Res9 | 0 |  |  |  |  | ro
|  | 33 | UINT8 | RxErrorCounter | 0 |  |  |  |  | ro
|  | 34 | UINT8 | TxErrorCounter | 0 |  |  |  |  | ro
0xF030 | ARRAY |  |  | Configured Module Ident List | [5 empty] | rw |  |  | ConfiguredModuleIdentListWrite0xF030
|  | 1 | UINT32 |  | 0x100 |  |  |  |  | rw |  |  |  | [ModuleIds: 0x100;0x101] [Slotname: Can]
0xF800 | RECORD |  |  | ParameterSet | [8 empty] | ParameterSetWrite0xF800
|  | 1 | UINT8 | Res1 | 0 |  |  |  |  | rw
|  | 2 | UINT8 | Baudrate | 0 |  |  |  |  | rw
|  | 3 | UINT8 | Res3 | 0 |  |  |  |  | rw
|  | 4 | UINT8 | Res4 | 0 |  |  |  |  | rw

## ModuleCan&EX
Device Profile: | 5001 | Modular Device Profile |  | Usage Notes: - The PDO mapping object and SyncManager assignment object doesn't need to be defined. In that case they are created automatically. - The following objects are fixed included in the SSC and shall not be defined in the file : 0x1000, 0x1001, 0x1008, 0x1009, 0x100a, 0x1010, 0x1011, 0x1018, 0x10F0, 0x10F1, 0x10F3, 0x1c00, 0x1c32, 0x1c33 - Entries less or equal one 8Bit shall not overlap byte borders. - Entries greater 8Bit shall always start at an exact word border
Modul Profile: | 5000
Module Ident | 0x100
IndexIncrement | 0x10
PdoIndexIncrement: | 0x10
The object dictionary defined here shall be used complementary with ETG.5001 and ETG.1000
Index | ObjectCode | SI | DataType | Name | Default Value | Min Value | Max Value | M/O/C | B/S | Access | rx/tx | CoeRead | CoeWrite | Description
//0x04xx | Units
//0x8xx | Enums (0x0800 - 0xFFF)
//0x14nn | RxPDO Parameter (0x1400 - 0x15FF)
//0x16nn | RxPDO Mapping (0x1600 - 0x17FF) ¦ NOTE: if no RxPDO mapping object is defined the will be created automatically
//0x18nn | TxPDO Paramter (0x1800 - 0x19FF)
//0x1Ann | TxPDO Mapping (0x1A00 - 0x1BFF) ¦ NOTE: if no TxPDO mapping object is defined the will be created automatically
//0x1C12 | SyncManager 2 Assignment ¦ NOTE: if this object is not defined it will be created automatically
//0x1C13 | SyncManager 3 Assignment ¦ NOTE: if this object is not defined it will be created automatically
//0x6nnx | Input Data of the Module (0x6000 - 0x6FFF)
0x6000 | RECORD |  |  | CanRx
|  | 1 | UINT16 | TxCounter | 0 |  |  |  |  | ro | tx
|  | 2 | UINT16 | RxCounter | 0 |  |  |  |  | ro | tx
|  | 3 | UINT16 | NumOfRxMessage | 0 |  |  |  |  | ro | tx
|  | 4 | UINT16 | TxTransNum | 0 |  |  |  |  | ro | tx
|  | 5 | STRING(10) | RxMessage1 | 0\ |  |  |  |  | ro | tx
0x6001 | RECORD |  |  | CanExRx
|  | 1 | UINT16 | TxCounter | 0 |  |  |  |  | ro | tx
|  | 2 | UINT16 | RxCounter | 0 |  |  |  |  | ro | tx
|  | 3 | UINT16 | NumOfRxMessage | 0 |  |  |  |  | ro | tx
|  | 4 | UINT16 | TxTransNum | 0 |  |  |  |  | ro | tx
|  | 5 | STRING(14) | RxMessage1 | 0\ |  |  |  |  | ro | tx
//0x7nnx | Output Data of the Module (0x7000 - 0x7FFF)
0x7000 | RECORD |  |  | CanStateTx
|  | 1 | UINT16 | TxCounter | 0 |  |  |  |  | ro | rx
|  | 2 | UINT16 | RxCounter | 0 |  |  |  |  | ro | rx
|  | 3 | UINT16 | NumOfTxMessage | 0 |  |  |  |  | ro | rx
|  | 4 | STRING(12) | TxMessage1 | 0\ |  |  |  |  | ro | rx
0x7001 | RECORD |  |  | CanExStateTx
|  | 1 | UINT16 | TxCounter | 0 |  |  |  |  | ro | rx
|  | 2 | UINT16 | RxCounter | 0 |  |  |  |  | ro | rx
|  | 3 | UINT16 | NumOfTxMessage | 0 |  |  |  |  | ro | rx
|  | 4 | STRING(16) | TxMessage1 | 0\ |  |  |  |  | ro | rx
//0x8nnx | Configuration Data of the Module (0x8000 - 0x8FFF)
0x8000 | RECORD |  |  | ConfigInterface | [8 empty] | ConfigInterfaceWrite0x8000
|  | 1 | UINT16 | NodeAdress | 0 |  |  |  |  | rw
|  | 32 | UINT16 | Flags | 0 |  |  |  |  | rw |  |  |  | bit2 0:triger mode 1:cycle mode bit3 0: standard frame 1: extend frame
|  | 33 | UINT8 | RxQueueSize | 10 |  |  |  |  | rw
|  | 34 | UINT8 | TxQueueSize | 10 |  |  |  |  | rw
|  | 35 | UINT16 | LocalRxQueueSize | 10 |  |  |  |  | rw
|  | 36 | UINT16 | LocalTxQueueSize | 10 |  |  |  |  | rw
|  | 37 | UINT32 | CycleTimeMs | 0 |  |  |  |  | rw
0x8001 | RECORD |  |  | IdentifierArea
|  | 1 | UINT64 | Id001 | 0 |  |  |  |  | rw
|  | 2 | UINT64 | Id002 | 0 |  |  |  |  | rw
|  | 3 | UINT64 | Id003 | 0 |  |  |  |  | rw
|  | 4 | UINT64 | Id004 | 0 |  |  |  |  | rw
|  | 5 | UINT64 | Id005 | 0 |  |  |  |  | rw
|  | 6 | UINT64 | Id006 | 0 |  |  |  |  | rw
|  | 7 | UINT64 | Id007 | 0 |  |  |  |  | rw
|  | 8 | UINT64 | Id008 | 0 |  |  |  |  | rw
|  | 9 | UINT64 | Id009 | 0 |  |  |  |  | rw
|  | 10 | UINT64 | Id010 | 0 |  |  |  |  | rw
//0x9nnx | Information Data of the Module (0x9000 - 0x9FFF)
//0xAnnx | Diagnosis Data of the Module (0xA000 - 0xAFFF)
//0xFxxx | Device Objects (0xF000 - 0xFFFF)

## ModuleCanFD
Device Profile: | 5001 | Modular Device Profile |  | Usage Notes: - The PDO mapping object and SyncManager assignment object doesn't need to be defined. In that case they are created automatically. - The following objects are fixed included in the SSC and shall not be defined in the file : 0x1000, 0x1001, 0x1008, 0x1009, 0x100a, 0x1010, 0x1011, 0x1018, 0x10F0, 0x10F1, 0x10F3, 0x1c00, 0x1c32, 0x1c33 - Entries less or equal one 8Bit shall not overlap byte borders. - Entries greater 8Bit shall always start at an exact word border
Modul Profile: | 5000
Module Ident | 0x101
IndexIncrement | 0x10
PdoIndexIncrement: | 0x10
The object dictionary defined here shall be used complementary with ETG.5001 and ETG.1000
Index | ObjectCode | SI | DataType | Name | Default Value | Min Value | Max Value | M/O/C | B/S | Access | rx/tx | CoeRead | CoeWrite | Description
//0x04xx | Units
//0x8xx | Enums (0x0800 - 0xFFF)
//0x14nn | RxPDO Parameter (0x1400 - 0x15FF)
//0x16nn | RxPDO Mapping (0x1600 - 0x17FF) ¦ NOTE: if no RxPDO mapping object is defined the will be created automatically
//0x18nn | TxPDO Paramter (0x1800 - 0x19FF)
//0x1Ann | TxPDO Mapping (0x1A00 - 0x1BFF) ¦ NOTE: if no TxPDO mapping object is defined the will be created automatically
//0x1C12 | SyncManager 2 Assignment ¦ NOTE: if this object is not defined it will be created automatically
//0x1C13 | SyncManager 3 Assignment ¦ NOTE: if this object is not defined it will be created automatically
//0x6nnx | Input Data of the Module (0x6000 - 0x6FFF)
//0x7nnx | Output Data of the Module (0x7000 - 0x7FFF)
//0x8nnx | Configuration Data of the Module (0x8000 - 0x8FFF)
//0x9nnx | Information Data of the Module (0x9000 - 0x9FFF)
//0xAnnx | Diagnosis Data of the Module (0xA000 - 0xAFFF)
//0xFxxx | Device Objects (0xF000 - 0xFFFF)